## BOM_PartType-REFLOW_CONTROLLER_
Designator | Quantity | Description | Manufacturer | Manufacturer Part Number | Price Unit | Price 1K | Supplier 1 | Supplier Part Number 1
BZ1 | 1 | 60dB Externally Driven Externally Driven 4kHz Plugin,D=12.2mm Buzzers ROHS | TDK | PS1240P02CT3 | 0.2373 | 0.1495 | LCSC | C76873
C1, C3 | 2 | 50V 10nF X7R ±10% 0603 Multilayer Ceramic Capacitors MLCC - SMD/SMT ROHS | Samsung Electro-Mechanics | CL10B103KB8NNNC | 0.0028 | 0.0022 | LCSC | C1589
C2, C4, C11, C15, C16, C17, C18, C21 | 8 | 50V 100nF X7R ±10% 0603 Multilayer Ceramic Capacitors MLCC - SMD/SMT ROHS | Samsung Electro-Mechanics | CL10B104KB8NNNC | 0.0024 | 0.0019 | LCSC | C1591
C5 | 1 | 1000uF 16V 78mO@100kHz ±20% 1.05A@100kHz Plugin,D10xL20mm Aluminum Electrolytic Capacitors - Leaded ROHS | Rubycon | 16YXF1000MEFC10X20 | 0.1397 | 0.0774 | LCSC | C110138
C6, C9 | 2 | 35V 2.2uF X7R ±10% 0805 Multilayer Ceramic Capacitors MLCC - SMD/SMT ROHS | TDK | CGA4J1X7R1V225KT0Y0E | 0.1161 | 0.0724 | LCSC | C342739
C7 | 1 | 50V 68pF NP0 ±5% 0603 Multilayer Ceramic Capacitors MLCC - SMD/SMT ROHS | Yageo | CC0603JRNPO9BN680 | 0.0027 | 0.0021 | LCSC | C62782
C8, C19, C22 | 3 | 16V 1uF X7R ±10% 0603 Multilayer Ceramic Capacitors MLCC - SMD/SMT ROHS | Samsung Electro-Mechanics | CL10B105KO8NNNC | 0.0033 | 0.0029 | LCSC | C59782
C10 | 1 | 16V 47uF X5R ±10% 1210 Multilayer Ceramic Capacitors MLCC - SMD/SMT ROHS | Murata | GRM32ER61C476KE15L | 0.1302 | 0.079 | LCSC | C77101
C14, C20 | 2 | 16V 4.7uF X7R ±10% 0805 Multilayer Ceramic Capacitors MLCC - SMD/SMT ROHS | Taiyo Yuden | EMK212B7475KG-T | 0.0182 | 0.0145 | LCSC | C92762
D1, D2 | 2 | Single 3.32V~3.53V 400mW 3.3V SOD-323 Zener Diodes ROHS | Nexperia | PDZ3.3B,115 | 0.0192 | 0.013 | LCSC | C426855
D3 | 1 | 35A 1V@400mA 800mA 600V MBS Bridge Rectifiers ROHS | Micro Commercial Components | MB6S-TP | 0.0398 | 0.0284 | LCSC | C85619
D4 | 1 | 1A 1kV 1.1V@1A SMA(DO-214AC) Diodes - General Purpose ROHS | Micro Commercial Components | M7-TP | 0.013 | 0.0104 | LCSC | C85148
FB1 | 1 | 50mO ±25% 120O@100MHz 0603 Ferrite Beads ROHS | Murata Electronics | BLM18PG121SN1D | 0.0062 | 0.0049 | LCSC | C14709
FH1, FH2 | 2 | Circuit Board Mount Fuse Clips for 5mm Diameter Fuses | Littelfuse | 01000020Z | 0.206 | 0.1324 | LCSC | C142797
J1, J8 | 2 | 1x2P 2P XH 1 2.5mm 2 Brass Plugin,P=2.5mm Wire To Board Connector ROHS | JST | B2B-XH-A(LF)(SN) | 0.0301 | 0.0208 | LCSC | C158012
J2, J3 | 2 | 1x2P 2P VH 1 7.92mm 2 Brass Plugin,P=7.92mm Wire To Board Connector ROHS | JST | B2P3-VH(LF)(SN) | 0.0558 | 0.0310 | LCSC | C160745
J4 | 1 | C14 Right Angle Panel Mount, PCB Mount IEC Connector Male, 10A, 250 V | Bulgin | PX0580/PC/12132 | 5.03 | 4.37 | RS | 261-5840
J5 | 1 | C13 Right Angle Panel Mount, PCB Mount IEC Connector Socket, 10A, 250 V | Bulgin | PX0675/PC | 6.49 | 5.45 | RS | 801-948
J6 | 1 | 14P 2.54mm Single Row 1x14P Plugin,P=2.54mm Pin Headers ROHS | MINTRON | MTP125-1114S1 | 0.0696 | 0.0435 | LCSC | C5142340
J7 | 1 | -20?~+90? 2mm Card Slot MicroSD card (TF card) Self-bouncing SMD SD Card / Memory Card Connector ROHS | SHOU HAN | TF PUSH | 0.0465 | 0.03 | LCSC | C393941
L1 | 1 | 860mA 39uH ±20% SMD,6.7x6.7mm Power Inductors ROHS | Abracon | ASPI-0602S-390M-T | 0.0798 | 0.0437 | LCSC | C187310
Q1, Q2, Q3 | 3 | 40V 250mW 200mA NPN SOT-23 Bipolar Transistors - BJT ROHS | Nexperia | MMBT3904 | 0.0155 | 0.0124 | LCSC | C108429
R1, R5, R11, R18 | 4 | 100mW Thick Film Resistors 75V ±100ppm/? ±1% 100kO 0603 Chip Resistor - Surface Mount ROHS | Yageo | RC0603FR-07100KL | 0.0009 | 0.0007 | LCSC | C14675
R2, R3, R16, R17, R20, R21, R22, R26 | 8 | 100mW Thick Film Resistors 75V ±100ppm/? ±1% 1kO 0603 Chip Resistor - Surface Mount ROHS | Yageo | RC0603FR-071KL | 0.001 | 0.0008 | LCSC | C22548
R4, R12 | 2 | 100mW Thick Film Resistors 75V ±100ppm/? ±1% 100O 0603 Chip Resistor - Surface Mount ROHS | Yageo | RC0603FR-07100RL | 0.001 | 0.0007 | LCSC | C105588
R6, R14 | 2 | 100mW Thick Film Resistors 75V ±100ppm/? ±1% 10kO 0603 Chip Resistor - Surface Mount ROHS | Yageo | RC0603FR-0710KL | 0.0009 | 0.0007 | LCSC | C98220
R7, R15 | 2 | 100mW Thick Film Resistors 75V ±100ppm/? ±1% 4.7kO 0603 Chip Resistor - Surface Mount ROHS | Yageo | RC0603FR-074K7L | 0.001 | 0.0008 | LCSC | C99782
R8, R10 | 2 | 100mW Thick Film Resistors 75V ±100ppm/? ±1% 2.2kO 0603 Chip Resistor - Surface Mount ROHS | Yageo | RC0603FR-072K2L | 0.0011 | 0.0009 | LCSC | C114662
R9 | 1 | 100mW Thick Film Resistors 75V ±100ppm/? ±1% 1.5kO 0603 Chip Resistor - Surface Mount ROHS | Yageo | RC0603FR-071K5L | 0.0012 | 0.0009 | LCSC | C114668
R13 | 1 | 100mW Thick Film Resistors 75V ±100ppm/? ±1% 8.45kO 0603 Chip Resistor - Surface Mount ROHS | Yageo | RC0603FR-078K45L | 0.0012 | 0.001 | LCSC | C163417
R19 | 1 | 100mW Thick Film Resistors 75V ±100ppm/? ±1% 13.7kO 0603 Chip Resistor - Surface Mount ROHS | Yageo | RC0603FR-0713K7L | 0.0013 | 0.001 | LCSC | C482771
RT1 | 1 | 10kO 330uA 100mW ±1% 3950K ±1% 0603 NTC Thermistors ROHS | Sunlord | SDNT1608X103F3950FTF | 0.0206 | 0.0148 | LCSC | C279936
RV1 | 1 | VARISTOR 470V 1.2KA DISC 7MM | Bourns | MOV-07D471K | 0.0857 | 0.0532 | LCSC | C1527385
T1 | 1 | Block 9V ac 1 Output Through Hole PCB Transformer, 3.2VA | Block | VB 3,2/1/9 | 7.24 | 7.24 | RS | 732-0398
U1 | 1 | 17MHz 0.1pA Dual VSSOP-8 Precision OpAmps ROHS | Texas Instruments | LMP7716MM/NOPB | 2.1951 | 1.3767 | LCSC | C72531
U2 | 1 | 5pA Single 1MHz SOT-23-5 Operational Amplifier ROHS | Texas Instruments | TLV9001IDBVR | 0.2141 | 0.136 | LCSC | C398363
U3 | 1 | 4.5-V to 28-V Input, 2-A Output, EMI Friendly Synchronous Step Down Converter | Texas Instruments | TPS54202DDCR | 0.1566 | 0.0922 | LCSC | C191884
U4 | 1 | 300mA 75dB@(100Hz) Fixed 3.3V Positive electrode 13.2V SOT-23 Linear Voltage Regulators (LDO) ROHS | Diodes Incorporated | AP2210N-3.3TRG1 | 0.0907 | 0.0597 | LCSC | C155508
U5 | 1 | 512KB 1.7V~3.6V ARM-M4 128KB 180MHz FLASH 50 LQFP-64(10x10) Microcontrollers (MCU/MPU/SOC) ROHS | STMicroelectronics | STM32F446RET6 | 3.3018 | 2.3276 | LCSC | C69336